## Sheet3
Buck Regulator Input Filter Calculator for Conducted EMI Compliance
source: AN-2162
| Enter input voltage: |  |  |  | VIN = | 12 | V
| Enter output voltage: |  |  |  | VOUT = | 3.3 | V
| Enter output current: |  |  |  | IOUT = | 5 | A
| Enter estimated efficiency: |  |  |  | EFF = | 90%
| Enter switching frequency: |  |  |  | FSW = | 500 | kHz
| Enter the max noise level: |  |  |  | VMAX = | 45 | dBμV | (i.e. 45dBμV for CISPR 22)
ENTER Lf VALUE:
|  | Lf = | 1 | μH | suggested range between 1uH and 10uH
ENTER CIN VALUE:
[9 empty] | CIN = | 10 | μF
[9 empty] | CIN ESR = | 0.005 | Ω
SUGGESTED MIN Cf VALUE: |  |  |  |  | SUGGESTED MIN Cd CAPACITANCE:
| Cf ≥ | 56 | μF |  |  |  | Cd ≥ | 40 | μF
Note that Cf must be a low ESR capacitor. If ceramic is used, take into account the capacitance drop at the Va bias voltage and add more caps in parallel if needed. |  |  |  |  | SUGGESTED MIN Cd ESR:
[7 empty] | Cd ESR ≥ | 0.31623 | Ω
ENTER ACTUAL VALUES:
ENTER ACTUAL VALUE | [6 empty] | Cd = | 47 | μF
| Cf = | 68 | μF |  |  |  | Cd ESR = | 0.4 | Ω
FILTER SUMMARY:
Lf = 1μH, Current Rating IRMS ≥ 3.32A, ISAT ≥ 6A
Cf = 68μF, Voltage Rating VDC > 14.4V (see note above), LOW ESR
Cd = 47μF, Voltage Rating VDC > 14.4V, ESR=0.4ohms, IRMS >0.23A

## Calculations
Duty Cycle | 0.30556 |  | calculated duty cycle
Target Atten. | 53.3813 | dB | calculated attenuation
Filter Inductor
Irms rating | 6 | A | calculated suggested IRMS rating | List | Search value: | 47.2895
|  |  |  | 1 | Closest value: | 56
Filter Capacitor |  |  |  | 3.3
Cfa calculation | -766.897 | uF | calculated value | 4.7
Cfb calculation | 47.2895 | uF | calculated value | 6.8
Cf | 47.2895 | uF | calculated value | 8.2
Cf Actual | 56 | uF | suggested standard value filter capacitor | 10
33
Damping Capacitor |  |  |  | 47
Cd ≥ | 40 | uF | calculated value | 56
Cd ESR ≥ | 0.31623 | Ω | calculated value | 68
82
100
CIN and Cd Capacitors Current Sharing and Rating |  |  |  | 330
Cd impedance | 0.40677 | Ω | calculated Cd impedance at the sw. frequency | 470
CIN impedance | 0.036831 | Ω | calculated CIN impedance at the sw. frequency | 680
820
IRMS Total Input Cap | 2.3032 | A | calculated total IRMS current for CIN and Cd combined | 1000
IRMS Cd Act | 0.19123 | A | Calculated min IRMS current rating for Cd | 3300
IRMS CIN | 2.112 | A | Calculated min IRMS current rating for CIN | 4700
6800
8200
10000